## RKJXM1 PCB Parts
Units Used | Part no. / Amazon ASIN | Specifications | Specifications 2 | Example Seller and Link | Cost Per Unit / Lot
4 | CUS05S40,H3F | Category: Schottky Diode Subcategory: Diodes - Rectifiers - Single Mfr: Toshiba Semiconductor and Storage Diode Type: Schottky Voltage - DC Reverse (Vr) (Max): 40 V Current - Average Rectified (Io): 500mA Voltage - Forward (Vf) (Max) @ If: 350 mV @ 100 mA Speed: Fast Recovery =< 500ns, > 200mA (Io) | Current - Reverse Leakage @ Vr: 30 µA @ 10 V Capacitance @ Vr, F: 42pF @ 0V, 1MHz Mounting Type: Surface Mount L x W x H: 1.7 x 1.25 x .9 mm Package / Case: SC-76, SOD-323 Supplier Device Package: USC Operating Temperature - Junction: 125°C (Max) Base Product Number: CUS05S40 | Digikey | 0.284
7 | RNCP0805FTD1K00 | Category: Chip Resistor - Surface Mount Resistance: 1 kOmh Subcat: Resistors Mfr: Stackpole Electronics Inc Tolerance: ±1% Series: RNCP Power (Watts): 0.25W, 1/4W Composition: Thin Film | Features: Anti-Sulfur Temperature Coefficient: ±100ppm/°C Package / Case: 0805 (2012 Metric) Supplier Device Package: 805 Size / Dimension: 0.079" L x 0.049" W (2.00mm x 1.25mm) Height - Seated (Max): 0.025" (0.65mm) Number of Terminations: 2 Operating Temperature: -55°C ~ 155°C | Digikey | 0.073
2 | MMBT3904-TP | Category: Surface Mounted Transistor NPN Subcat: Transistors - Bipolar (BJT) - Single Mfr: Micro Commercial Co Transistor Type: NPN Current - Collector (Ic) (Max): 200 mA Voltage - Collector Emitter Breakdown (Max): 40 V Vce Saturation (Max) @ Ib, Ic: 300mV @ 5mA, 50mA Current - Collector Cutoff (Max): 50nA (ICBO) | Power - Max: 350 mW Frequency - Transition: 300MHz Operating Temperature: -55°C ~ 150°C (TJ) Mounting Type: Surface Mount L x W x H: 2.8 x 1.20 x .9 mm Package / Case: TO-236-3, SC-59, SOT-23-3 Supplier Device Package: SOT-23 DC Current Gain (hFE) (Min) @ Ic, Vce: 100 @ 10mA, 1V | Digikey | 0.125
1 | RKJXM1015004 | Category: Multi-Dir. Switch Manufacturer: Alps Alpine Illuminated: Non-Illuminated Control Type: Multi-Dir. Current Rating: 10 mA | Operating Force: 25 +/- 20 mN-m Term. Style: Through Hole Height: 15 mm Life: 100000 Cycle Max Operating Temp: + 85 C | Mouser | 9.57