## Large PCB Parts
Amount | Part no. | Specification | Description | Potential Seller/Link | Cost
53 | 1206 Series | 10k Omh 1/4W SMD/SMT Resistors | Only resistor size needed for Main Controller Board. | Amazon | 5.99
7 | SN74HC165QPWREP | IC 8BIT SHIFT REGISTER 16-TSSOP | Shift Registers for connecting groups of 8 inputs to controller. | Digikey | 14.63
1 | MCP3208-CI/SL | IC ADC 12BIT SAR 16SOIC | Surface mounted 12 bit analog to digital converter to connect your 8 axis to controller at 12 bit. | Digikey | 4.22
1 | STM32F103C8T6 | Arduino Micro (Blue Pill) Controller and ST Link V2 Loader | Controller or "brain" of your throttle. The ST Link V2 Loader is needed to load freejoy firmware onto the controller. | Ebay | 12.95
7 | ZHR-2, SZH-002T-P0.5, B2B-ZR(LF)(SN) | JST, ZH, 1.5mm Pitch, 2-Pin Connector Housing, Matching Pre-Crimped Wires | 2-pin Pre-crimped wires and matching connection housings for wiring the following inputs to your Bridge Board and Main Controller Board: Kailh switches Rocker Switches Palm Button Mouse Wheel Click Joystick Center Click | Ebay | 8.28
22 | ZHR-3, SZH-002T-P0.5, B3B-ZR(LF)(SN) | JST, ZH, 1.5mm Pitch, 3-Pin Connector Housing, Matching Pre-Crimped Wires | 3-pin Pre-crimped wires and matching connection housings for wiring the following inputs to your Bridge Board and Main Controller Board: Illuminated Push Buttons Encoders Potentiometers | Ebay | 4.69
2 | ZHR-5, SZH-002T-P0.5, B5B-ZR(LF)(SN) | JST, ZH, 1.5mm Pitch, 5-Pin Connector Housing, Matching Pre-Crimped Wires | 5-pin pre-crimped wires and matching connection housings for wiring the following inputs to your Bridge Board and Main Controller Board: Rotary Selector Switch 3-way Hat | Ebay | 8.11
4 | ZHR-7, SZH-002T-P0.5, B7B-ZR(LF)(SN) | JST, ZH, 1.5mm Pitch, 7-Pin Connector Housing, Matching Pre-Crimped Wires | 7-pin pre-crimped wires and matching connection housings for wiring the following inputs to your Bridge Board and Main Controller Board: 5-way Hats | Ebay | 6.64
1 | 4-1734839-0 | 40 pin, .5mm Pitch, Right Angle, Surface Mounted, FPC Connector | 40 pin ribbon cable connector used on Main Controller Board to connect it to the Bridge Board in the throttle grip. | Mouser | 1.08
1 | 4-1734742-0 | 40 pin, .5mm Pitch, Vertical, Surface Mounted, FPC Connector | 40 pin ribbon cable connector used on Bridge Board in the throttle grip to connect it to the Main Controller Board. | Mouser | 3.3
1 | 15366-0439 | 40 pin, .5mm Pitch, Same Side Contacts, FCP Jumper Cable, 203 mm | 40 pin ribbon cable that connects the Main Controller Board to the satallite Bridge Board in he throttle grip by running up the main throttle arm. | Mouser | 10.3

## Small PCB Parts
Amount | Part no. | Specification | Description | Potential Seller/Link | Cost
20 | CUS05S40,H3F | Diode, Schottky, 40V 500MA, USC, SMD | Schottky diode needed for the circuit on PCBs for the following switches (4 each): 5-way Hats (Alps RKJXM1) 3-way Hat (Alps RKJXM1) 5-way Hat/Encoder Combo (Alps RKJXT1) | Digikey | 5.68
35 | RNCP0805FTD1K00 | 1 kOhms Resistor, SMD, 1% Tolerance, 1/4W, (2.00mm x 1.25mm) | 1k resistor needed for the circuits on PCBs for the following switches (7 each): 5-way Hats (Alps RKJXM1) 3-way Hat (Alps RKJXM1) 5-way Hat/Encoder Combo (Alps RKJXT1) | Digikey | 2.56
10 | MMBT3904-TP | 40V, 0.2A SOT23, NPN, Transistor, SMD | Transistor needed for the circuits on PCBs for the following switches (2 each): 5-way Hats (Alps RKJXM1) 3-way Hat (Alps RKJXM1) 5-way Hat/Encoder Combo (Alps RKJXT1) | Digikey | 1.25

## Input Hardware
Amount | Part no. | Specification | Description | Potential Seller/Link | Potential Cost | Additional Comments/Notes
Potentiometers
2 | 91A1A-B28-A20L | 100k Ohms, Rotary Potentiometer, Linear, Cermet, 2W, 300° | Used for the following inputs: Main Throttle Arm Mini Side Throttle Arm | Digikey | 14.64
3 | PTD901-2015K-B503 | 50k Ohms, Rotary Potentiometer, Linear, Carbon, .05W, 300° | Used for the following inputs: Grip End Pinky Knob Audio-In Knob Audio-Out Knob | Digikey | 5.46
1 | PTA2043-2015DPB103 | 10k Ohms, Slide Potentiometer, Linear, 0.1W, 20mm | Used for the following inputs: Thumb Slider | Digikey | 1.29
Hat Switches
4 | RKJXM1015004 | Multi-Directional Switch, 8-Direction Switches, Center Push Switch | Used for the following inputs: 5-way Hats (up, down, left, right, center) 3-way Hat (up, down, center) | Mouser | 31.2
1 | RKJXT1F42001 | Multi-Directional Switch and Enc, 4-Direction Switchs, Center Push Switch, Rotary Encoder | Used for the following input: 5-way Hat / Encoder Combo(up, down, left, right, center, EncA, EncB) | Mouser | 6.28
Analog Directional Switch
1 | RKJXK122400Y | Thumb Pointer, Analog, Center Click Switch | Used for the following inputs: Pointer Finger Analog Stick | Mouser | 3 | Discontinued. This makes me sad as this is the only thumbstick I had found that I felt had exceptional accurace (if a less cycles). It featured a less recentering force and a greater angle of deflection. Redesign needed to switch to somemthing like the RKJXV. This was the switch I first designed around and didn't like...
Rocker Switch
2 | RA11131121 | SPST, Rocker Switch, 10A, 125V | Used for the following input: Audio-In Mute Switch Audio-Out Mute Switch | Digikey | 1.34
Toggle Switch
2 | 100SP4T1B1M1QEH | Toggle Switch, (ON)-OFF-(ON), SLD, MT | Used for the following input: Ditch-Switch 1 Ditch-Switch 2 | Mouser | 5.92
Push Buttons
1 |  | Tactile Switch, Micro, Side/Right Angle, 3 pin, 4.5x4.5x5mm | Used for the following input: Mouse Wheel Click | Amazon | 10.79 | Part I used no longer being made. Find the cheapest 4.5x4.5x5mm Side switch you can and buy that.
9 | UB15KKW015F-FF | Pushbutton Switch, SPDT, ON-(ON), Illuminated: Green | Used for the following input: Illuminated 3x3 Push Button Grid | Mouser | 78.21 | Ooof! That cost, right? You don't need to buy these switches. For the main 3x3 Button Grid and Panic Button, you can use any SPDT illuminated switches that will snap into 16.2mm square panel cutouts. they have to be illuminated for this build otherwise the won't connect to the main pcbs using the 3-pin headers I designed the board with. Just make sure they are not too tall as the Main Controller Board is right underneath the Button Grid. That being said, these over priced NKK switches are the most satisfying to press push button switches I've ever purchased.
1 | LB15SKW01-5C-JC | Pushbutton Switch, SPDT, ON-(ON), Illuminated: Red | Push Button and Cover used for the following input: Panic Button | Digikey | 14.62
1 | AT499 | Protective Guard, for LB Series SQ Switches | Used for the following input: Panic Button | Digikey | 2.08 | Only needed if you are buying the NKK LB Panic button. Otherwise, you can get a switch that will fit the panel and has a cover or you can have it not
1 | 8125J80ZBE2 | PB Switch, SPDT, ON-MOM, 0.4VA, Snap-in | Used for the following input: Palm Button | Digikey | 5.9579 | Seems to be only available in bulk buy now the link I purchased from. You can try and find it elsewhere or try and find matching dimensions.
2 | Kailh Choc Switch V1 | Any V1 Kailh Choc Switch. I like the White version which is "Clicky" with an actuating force of 60±10gf but any will fit my design. | Used for the following inputs: Thumb Push Button (Short) Thumb Push Button (Tall) | MKUltra | 5 | If you want, you could get two sample packs from MKUltra. They are $7 a piece so you'd pay more but you would have two of every variety and some keycaps. Then you could pick your favorite type for the thumb buttons or mix and match.
Selector Switch
1 | 56DP30-01-2-AJN | 2-6 Position Rotary Switch | Used for the following input: Profile Selector | Digikey | 18.14 | This is another one where you can get a cheaper part. There is a mount that is glued in place for the selector switch. You can just change the cut out size to use a less expensive switch. I went with this one because the first two I tried both didn't feel right and one failed on me just while testing.
Mouse Wheel Encoder
1 | G403 | Mouse Wheel Encoder | Used for the following input: Scroll Wheel | Amazon | 7.64
Knobs, Dials, and Wheels
1 | G500 G502 G700 G900 G903 M705 MX1100 M950 | Logitech Replacement Mouse Wheel | Used for the following input: Scroll Wheel | Amazon | 8.99
1 | 11K5015-KCNG | 1/4 in Selector Dial (Grey) | Used for the following input: Profile Selector | Mouser | 3.99
1 | 2056 (Adafruit) | KNOB KNURLED 0.236" METAL | Used for the following input: Grip End Pinky Knob | Digikey | 3.95
2 | 11K5029-KMNB | KNOB KNURLED 0.250" PLASTIC | Used for the following input: Audio-In Knob Audio-Out Knob | Digikey | 10.36 | Cheaper options available. Just look for small knobs for .25 inch shaft.

## Build Materials & Random
Amount | Part no. | Specification | Description | Potential Seller/Link | Potential Cost | Additional Comments/Notes
Magnets
2 | ND018-8 | Magnet, N42, 5/16 x 5/16 in., Cylinder, Poles on Flat Side | Used for adjustable detent on main throttle arm. | Magnet4Less | 1.02 | Only use a different vendor for these magnets if you know their ratings are accurate. Amazon magnet vendors make all sorts of claims regarding magnet strength and very few are accurate. This build requires true N42 magnets for the detent to work. DO NOT exceed N42 rating! Real N42 magnets of this size are VERY dangerous already. They can pinch, bruise, or even rip flesh if you get some between two of these. Handle with caution. Store far away from metal and leave wrapped in their bubble wrap sleave until you are ready to install them in the throttle.
1 | Mag Safe Magnet Stickers | 2Pcs wireless charging magnet stickers, iphone 12 pro max | Used to magnitize the following printed parts: Main Throttle Detent Adjustment Knob Main Throttle Friction Adjustment Knob Side Mini Throttle Friction Adjustment Knob | Amazon | 11.59
Leather
1 | Brown Leather Hide | Natural Leather Hide, 8"x11", 0.8" Thick, Brown | Used on the following parts: Main Grip Covering Side Mini Grip Covering Main Throttle Friction Adjustment Pad Side Mini Throttle Friction Adjustment Pad | Amazon | 7.99 | Use whatever company or color you'd like but make sure it is natural leather with one side raw and no more than 1mm thick.
Slip-Tape
1 | 423-3 | UHMW tape roll, 0.005 in thick, 2 in wide, 15 ft. length | Used in collaberation with leather to add smooth friction to throttle arms. | Amazon | 15.18
Steel Wire
1 | 430 Stainless Steel (ferrous) | Stainless steel wire, .08" diameter, cold draw, bend-and-stay, ferrous | Used to hold the following parts in place: Main Throttle Detent Adjustment Knob Main Throttle Friction Adjustment Knob Side Mini Throttle Friction Adjustment Knob | McMaster-Carr | 9.98 | If you want to go with another vendor or brand, make sure its one you know you can trust. Before purchasing the linked wire, I tried two other vendors for 430 Stainless Steel wire. This stainless steel mixture should always be ferrous (attracted to magnets). Neither of them were.
Braces
1 | 3.8 inch Stainless Steel Flat Straight Brace | 4 Pcs Flat Brace, 96 x 20 x 3mm, 5mm Mounting Hole | Used to extend out the back of the Box to prevent tipping when using unmounted on a desk. | Amazon | 7.99 | Not needed if you know you will be mounting the throttle.
Bumpers
1 | Rubber Bumpers | Rubber Bumpers, 20 pack, 25.4mm, Square, 4.6mm Thick, Self Adhesive | No-Slip rubber feet for desktop usage. | Amazon | 10.15 | Only needed if not mounting. Otherwise, pick the shape, size, color, and brand you like.
Ball Bearings
2 | 6804-2RS | Ball Bearing, Single Row, Sealed, 32mm OD, 7mm Width, for Round 20mm Diameter Shaft | Used to smooth rotation of Main Throttle Arm. | McMaster-Carr | 30.84 | You can use a cheaper bearing with same dimensions but, keep in mind, a good ball bearing can make a big difference.
1 | 608 ZZ | Miniture Ball Bearing, 8x22x7mm, Double Shielded | Used to smooth rotation of Side Mini Throttle Arm. | Amazon | 10.79
USB Connection
1 | USB Extension Flush Mount | 6ft. USB Extention Cable, Square Flush Mount (Female) | Used to connect PC to throttle and mount in place. | Amazon | 7.89
1 | USB to Micro USB Cable | 6 inch USB A to USB Micro, Male to Male, Flexible, Charging and Data | For connecting Controller PCB to USB Flush Mount (which connects to PC) | Amazon | 7.99
Filament of your choice
1 Spool |  | ?? | ?? | Amazon? | $25?

## Fastners
Amount | Part no. | Specification | Description | Potential Seller/Link | Potential Cost | Additional Comments/Notes
Screws
4 | 91292A005 | M2 x 5mm Cap Screws |  | McMaster&Carr | 14.26
5 | 91305A105 | M2 x 6mm Tapered Screws |  | McMaster&Carr | 5.97
12 | 91292A833 | M2 x 10mm Cap Screws |  | McMaster&Carr | 6.75
4 | 91290A047 | M2 x 16mm Cap Screws |  | McMaster&Carr | 13.03
4 | 90666A102 | M3 x 5mm Cap Screws |  | McMaster&Carr | 7.79
11 | 93395A198 | M3 x 6mm Tapered Screws |  | McMaster&Carr | 9.16
7 | 91420A118 | M3 x 8mm Tapered Screws |  | McMaster&Carr | 2.8
6 | 91294A135 | M3 x 18mm Tapered Screws |  | McMaster&Carr | 14.47
4 | 91294A210 | M5 x 12mm Tapered Screws |  | McMaster&Carr | 10.35
4 | 91420A328 | M5 x 20mm Tapered Screws |  | McMaster&Carr | 6.17
Threaded Inserts
21 | 94180A312 | M2 Threaded Inserts | For adding threading to 3d prints | McMaster&Carr | 15.04
28 | 94180A331 | M3 Threaded Inserts | " | McMaster&Carr | 14.71
7 | 94180A361 | M5 Threaded Inserts | " | McMaster&Carr | 13.69
Nuts
2 | 90695A025 | M2 Hex Nuts |  | McMaster&Carr | 4.96
1 | 90576A104 | M5 Lock Nut |  | McMaster&Carr | 6.14